## Totals
CEEVA SNE ANNUAL REPORT for 2022 Reporting Period
CONFIDENTIAL, RESTRICTED BY NDA
Service Provider Name:
Reporting Period: |  |  |  | 2022
Number of residential broadband subscribers served:
as of (indicate date the reported number was recorded):
Values in this table are automatically populated from the SNE Tier 2 Tab
SNE Category: | Total Purchased | Number of Compliant Units | % of Units Compliant | Weighted Average Power (Watts)
Broadband Modem | 0 | 0
Integrated Access Device | 0 | 0
LNE | 0 | 0
Total | 0 | 0 | 0%

## SNE Tier 2
CEEVA SNE Report Tier 2 Models | [5 empty] | Allowances (Watts) | 0.4 | 0.7 | 2 | 0.7 | 3.2 | 4.7 | 1.3 | 0.2 | 0.2 | 1 | 1.8 | 0.3 | 1.1 | 2.2 | 0.3 | 0.5 | 1.5 | 2 | 2.2 | 0.3 | 0.5 | 0.1 | 0.2 | 0.3 | 0.4 | 0.5 | 0.2 | 0.2 | 0.2 | 1
Quantity Received | Brand | Model Name | Model Number | Description | Primary Deployed Function | Base Type | GigE Backup WAN | SFP Backup WAN Not Present | SFP Backup WAN Present | VDSL2 Backup WAN | VDSL2 Simul WAN | VDSL2 (30a) Simul WAN | D3 above 4x4 | Fast Eth LAN | GigE LAN | WiFi (n) LP | WiFi (ac) LP | WiFi above 2x2 LP | WiFi (n) HP | WiFi (ac) HP | WiFi above 2x2 HP | 802.11n 256 QAM | HPNA | G.hn | MoCA | FXS | DECT | USB 2 | USB 3 | SATA | BATTERY | Blue-tooth | ZigBee | Z-wave | PCIe | AP 5K-10K DMIPS | New Feature Allowances (Watts) | Reported Power (Watts) | Measured Power (Watts) | Power Allowance w/o New Features (Watts) | Final Power Allowance w/New Features (Watts) | Pass? | Comments

## Tier 2 Allowances
CEEVA SNE Allowances - Tier 2
Description | Descriptor | Allowance
Base Allowance: IAD Devices (by WAN interface) (watts)
ADSL2plus | IAD ADSL2+ | 3.7
VDSL2 (8, 12a, 17a, but not 30a) | IAD VDSL2 | 4.5
VDSL2 (all above profiles including 30a) | IAD VDSL2 (30a) | 6
DOCSIS 3.0 basic configuration (4x4) | IAD D3.0 | 6
DOCSIS 3.1 No FDX | IAD D3.1 | 15.1
MoCA 1.1/2.0 | IAD MoCA | 5.7
Gigabit Ethernet | IAD GigE | 4
SFP with 1000BaseLX/SX | IAD SFP 1000BaseLX/SX | 4
SFP with GPON | IAD SFP GPON | 5
10G EPON | IAD 10G EPON | 13
Base Allowance: Broadband Modems (by WAN Interface) (watts)
ADSL2plus | Basic ADSL2+ | 2.2
VDSL2 (8, 12a, 17a, but not 30a) | Basic VDSL2 | 3
VDSL2 (all above profiles including 30a) | Basic VDSL2 (30a) | 4.5
DOCSIS 3.0 basic configuration (4x4) | Basic D3.0 | 4.5
DOCSIS 3.1 No FDX | Basic D3.1 | 13.6
G.fast | G.fast | 4.2
Base Allowance: LNE (watts)
LNE other than Advanced LNE | Basic LNE | 1.5
Advanced LNE | Advanced LNE | 3.5
Adders for Additional Backup WAN Interface
Gigabit Ethernet WAN | GigE Backup WAN | 0.4
SFP Not Present | SFP Backup WAN Not Present | 0.7
SFP Present (1000BaseLX/SX or GPON) | SFP Backup WAN Present | 2
VDSL2 (8, 12a, 17a, but not 30a) | VDSL2 Backup WAN | 0.7
Adders for Simultaneous Additional WAN Interface
VDSL2 (8, 12a, 17a, but not 30a) | VDSL2 Simul WAN | 3.2
VDSL (profile 30a) | VDSL2 (30a) Simul WAN | 4.7
DOCSIS 3.0 additional power allowance for each additional 4 downstream channels | D3 above 4x4 | 1.3
Adders for LAN interfaces and Additional Functionality
1 Fast Ethernet port | Fast E LAN | 0.2
1 Gigabit Ethernet port | GigE LAN | 0.2
Wi-Fi IEEE 802.11n radio at 2.4 GHz or at 5.0 GHz with a conducted output power less than 200 mW per chain (up to 2x2, i.e. 400 mW) | Wi-Fi (n) LP | 1
Wi-Fi, IEEE 802.11ac radio at 5 GHz with a conducted output power less than 200 mW per chain (up to 2x2, i.e. 400 mW) | Wi-Fi (ac) LP | 1.8
Additional allowance per RF chain above a 2x2 MIMO configuration (e.g., for 3x3 and 4x4) with a conducted output power less than 200 mW per chain | Wi-Fi above 2x2 LP | 0.3
Wi-Fi IEEE 802.11n radio at 2.4 GHz or at 5.0 GHz with a conducted output power greater than or equal to 200 mW per chain (up to 2x2, i.e. 400 mW) | Wi-Fi (n) HP | 1.1
Wi-Fi, IEEE 802.11ac radio at 5 GHz with a conducted output power greater than or equal to 200 mW per chain (up to 2x2, i.e. 400 mW) | Wi-Fi (ac) HP | 2.2
Additional allowance per RF chain above a 2x2 MIMO configuration (e.g., for 3x3 and 4x4) with a conducted output power greater than 200 mW per chain | Wi-Fi above 2x2 HP | 0.3
Wi-Fi IEEE 802.11n at 2.4GHz supporting 256-QAM | 802.11n 256 QAM | 0.5
HPNA | HPNA | 1.5
G.hn | G.hn | 2
MoCA 1.1/2.0 Single Channel | MoCA | 2.2
FXS | FXS | 0.3
DECT | DECT | 0.5
USB 2.0 - no load connected | USB 2 | 0.1
USB 3.0 - no load connected | USB 3 | 0.2
SATA - no load connected | SATA | 0.3
Built-in back-up battery | BATTERY | 0.4
Bluetooth | Bluetooth | 0.5
ZigBee | ZigBee | 0.2
Z-wave | Z-wave | 0.2
PCIe Interface (Connected) | PCIe | 0.2
Application Processor 5K-10K DMIPS | AP 5K-10K DMIPS | 1

## Instructions
Instructions for Completing the CEEVA SNE VA Reporting Template
Totals Tab:
Enter the Service Provider Name, the reporting period, and the number of Residential Broadband Subs as of (a date as close to the end of the reporting period as possible)
The rest of the totals tab will be populated automatically if quantities and other information are entered correctly on the SNE Tier 2 Tab
SNE Tier 2 Tab:
Enter the quantity purchased of each model.
Enter an integer number in each allowance to indicate the number of times the allowance can be taken
For example, enter a 1 for MoCA, as it can only be taken once. Enter a 4 in GigE for a device that has 4 GigE ports. Cells that are limited to 0 or 1 will not allow anything else.
If a device has a new feature that is not included in the list, provide a description of that new feature and the allowance taken for that feature.
The Totals SNE Tier 2 sheets are PROTECTED to prevent modifying the cells with formulas. All formula cells are locked. This will prevent the ability to copy, and insert complete
rows. The cells that are not shaded can be copied, pasted, and deleted. The sheet can be Unprotected in order to perform these functions, but please be careful to avoid impacting cells with formulas.