## Totals
CEEVA SNE ANNUAL REPORT for 2026 Reporting Period
CONFIDENTIAL, RESTRICTED BY NDA
Service Provider Name:
Reporting Period: |  |  |  | 2026
Number of residential broadband subscribers served:
as of (indicate date the reported number was recorded):
Link to SNE Energy Information: |  |  |  | (enter URL for company energy information to be included in report here)
Values in this table are automatically populated from the SNE Tier 3 Tab
SNE Category: | Total Purchased | Number of Compliant Units | % of Units Compliant | Weighted Average Power (Watts)
Broadband Modem | 0 | 0
Integrated Access Device | 0 | 0
LNE | 0 | 0
Total | 0 | 0 | 0%

## SNE Tier 3
CEEVA Report Tier 3 Models
[6 empty] | Allowances (Watts) | 0.4 | 0.7 | 2 | 0.7 | 3.2 | 4.7 | 1 | 0.2 | 0.2 | 2.5 | 0.8 | 2.5 | 0.8 | 3.5 | 1.5 | 1 | 0.1 | 1.6 | 0.1 | 2 | 0.1 | 1.6 | 0.1 | 2 | 0.1 | 1.1 | 0.2 | 2.1 | 0.3 | 2.6 | 0.3 | 2.1 | 0.3 | 2.6 | 0.3 | 0.3 | 1.5 | 2 | 2.2 | 0.3 | 0.5 | 0.1 | 0.2 | 0.3 | 0.4 | 0.5 | 0.2 | 0.2 | 0.2 | 0.1 | 0.3 | 0.25 | 1 | 0.5 | 0.3 | 0.5
Quantity Received | Manufacturer | Model Name | Model Number | Description | Primary Deployed Function | Base Type | GigE Backup WAN | SFP Backup WAN Not Present | SFP Backup WAN Present | VDSL2 Backup WAN | VDSL2 Simul WAN | VDSL2 (30a) Simul WAN | D3 above 4x4 | Fast E LAN | GigE LAN | 2.5 GigE LAN Active | 2.5 GigE LAN | 5 GigE LAN Active | 5 GigE LAN | 10 GigE LAN Active | 10 GigE LAN | 2.4 GHz Radio LP | 2.4 GHz MIMO above 2x2 LP | 5 GHz Radio (20, 40, 80 MHz) LP | 5 GHz MIMO (20, 40, 80 MHz) above 2x2 LP | 5 GHz Radio (160 MHz) LP | 5 GHz MIMO (160 MHz) above 2x2 LP | 6 GHz Radio (20, 40, 80 MHz) LP | 6 GHz MIMO (20, 40, 80 MHz) above 2x2 LP | 6 GHz Radio (160 MHz) LP | 6 GHz MIMO (160 MHz) above 2x2 LP | 2.4 GHz Radio HP | 2.4 GHz MIMO above 2x2 HP | 5 GHz Radio (20, 40, 80 MHz) HP | 5 GHz MIMO (20, 40, 80 MHz) above 2x2 HP | 5 GHz Radio (160 MHz) HP | 5 GHz MIMO (160 MHz) above 2x2 HP | 6 GHz Radio (20, 40, 80 MHz) HP | 6 GHz MIMO (20, 40, 80 MHz) above 2x2 HP | 6 GHz Radio (160 MHz) HP | 6 GHz MIMO (160 MHz) above 2x2 HP | 802.11n 256 QAM | HPNA | G.hn | MoCA | FXS | DECT | USB 2 | USB 3 | SATA | BATTERY | Bluetooth | Z-wave | 802.15.4 | PCIe Gen 1 & 2 Base | PCIe Gen 1 & 2 Addl Lane | PCIe Gen 3 Base | PCIe Gen 3 Addl Lane | AP 5K-10K DMIPS | AP Addl. Over 10K DMIPS | Speaker | Voice Control | New Feature Allowances (Watts) | Reported Power (Watts) | Measured Power (Watts) | Power Allowance w/o New Features (Watts) | Final Power Allowance w/New Features (Watts) | Pass? | Comments

## Tier 3 Allowances
CEEVA SNE Allowances - Tier 3
Description | Descriptor | Tier 3 | Notes
Base Allowance: IAD Devices (by WAN interface) (watts)
ADSL2plus | IAD ADSL2+ | 3.7
VDSL2 (8, 12a, 17a, but not 30a) | IAD VDSL2 | 4.5
VDSL2 (all above profiles including 30a) | IAD VDSL2 (30a) | 6
VDSL2 (all above profiles including 35b) | IAD VDSL2 (35b) | 6
DOCSIS 3.0 basic configuration (4x4) | IAD D3.0 | 4.5
DOCSIS 3.1 No FDX | IAD D3.1 | 14
MoCA 1.1/2.0 | IAD MoCA | 3.7
Gigabit Ethernet | IAD GigE | 3.7
2.5 GB Ethernet | IAD 2.5 GigE | 4.5
5 GB Ethernet | IAD 5 GigE | 5
10 GB Ethernet | IAD 10 GigE | 5.5
SFP with 1000BaseLX/SX | IAD SFP 1000BaseLX/SX | 4
SFP with GPON | IAD SFP GPON | 5
10G EPON | IAD 10G EPON | 13
On-board Fiber WAN (without SFP) | IAD Fiber WAN | 5
10GB PON WAN (with SFP) | IAD 10GB PON | 13
Base Allowance: Broadband Modems (by WAN Interface) (watts)
ADSL2plus | Basic ADSL2+ | 2.2
VDSL2 (8, 12a, 17a, but not 30a) | Basic VDSL2 | 3
VDSL2 (all above profiles including 30a) | Basic VDSL2 (30a) | 4.5
DOCSIS 3.0 basic configuration (4x4) | Basic D3.0 | 3
DOCSIS 3.1 No FDX | Basic D3.1 | 11
G.fast | G.fast | 4.2
10G EPON | Basic 10G EPON | 10
Base Allowance: LNE (watts)
LNE other than Advanced LNE | Basic LNE | 1.5
Advanced LNE | Advanced LNE | 3.2
Adders for Additional Backup WAN Interface
Gigabit Ethernet WAN | GigE Backup WAN | 0.4
SFP Not Present | SFP Backup WAN Not Present | 0.7
SFP Present (1000BaseLX/SX or GPON) | SFP Backup WAN Present | 2
VDSL2 (8, 12a, 17a, but not 30a) | VDSL2 Backup WAN | 0.7
Adders for Simultaneous Additional WAN Interface
VDSL2 (8, 12a, 17a, but not 30a) | VDSL2 Simul WAN | 3.2
VDSL (profile 30a) | VDSL2 (30a) Simul WAN | 4.7
DOCSIS 3.0 additional power allowance for each additional 4 downstream channels | D3 above 4x4 | 1
Adders for LAN interfaces and Additional Functionality
1 Fast Ethernet port | Fast E LAN | 0.2 | Either connected or not connected
1 Gigabit Ethernet port | GigE LAN | 0.2 | Either connected or not connected
2.5 Gigabit Ethernet port connected (active link) | 2.5 GigE LAN Active | 2.5 | Applies to integrated copper LAN ports
2.5 Gigabit Ethernet port not connected | 2.5 GigE LAN | 0.8 | Applies to integrated copper LAN ports
5 Gigabit Ethernet port connected (active link) | 5 GigE LAN Active | 2.5 | Applies to integrated copper LAN ports
5 Gigabit Ethernet port not connected | 5 GigE LAN | 0.8 | Applies to integrated copper LAN ports
10 Gigabit Ethernet port connected (active link) | 10 GigE LAN Active | 3.5 | Applies to integrated copper LAN ports
10 Gigabit Ethernet port not connected | 10 GigE LAN | 1.5 | Applies to integrated copper LAN ports
Wi-Fi 2.4 GHz radio with a conducted output power of less than 200 mW per chain up to 2x2 | 2.4 GHz Radio LP | 1 | For each radio
Additional allowance per RF chain above 2x2 MIMO at 2.4 GHz with a conducted output power of less than 200 mW per chain | 2.4 GHz MIMO above 2x2 LP | 0.1
Wi-Fi 5 GHz radio up to 80 MHz channel bandwidth with a conducted output power of less than 200 mW per chain up to 2x2 | 5 GHz Radio (20, 40, 80 MHz) LP | 1.6 | For each radio
Additional allowance per RF chain above 2x2 MIMO at 5 GHz up to 80 MHz channel bandwidth with a conducted output power of less than 200 mW per chain | 5 GHz MIMO (20, 40, 80 MHz) above 2x2 LP | 0.1
Wi-Fi 5 GHz radio at 160 MHz channel bandwidth with a conducted output power of less than 200 mW per chain up to 2x2 | 5 GHz Radio (160 MHz) LP | 2 | For each radio. Must be tested with a test client operating at 160 MHz channel bandwidth.
Additional allowance per RF chain above 2x2 MIMO at 5 GHz at 160 MHz channel bandwidth with a conducted output power of less than 200 mW per chain | 5 GHz MIMO (160 MHz) above 2x2 LP | 0.1 | Must be tested with a test client operating at 160 MHz channel bandwidth
Wi-Fi 6 GHz radio up to 80 MHz channel bandwidth with a conducted output power of less than 200 mW per chain up to 2x2 | 6 GHz Radio (20, 40, 80 MHz) LP | 1.6 | For each radio
Additional allowance per RF chain above 2x2 MIMO at 6 GHz up to 80 MHz channel bandwidth with a conducted output power of less than 200 mW per chain | 6 GHz MIMO (20, 40, 80 MHz) above 2x2 LP | 0.1
Wi-Fi 6 GHz radio at 160 MHz channel bandwidth with a conducted output power of less than 200 mW per chain up to 2x2 | 6 GHz Radio (160 MHz) LP | 2 | For each radio. Must be tested with a test client operating at 160 MHz channel bandwidth.
Additional allowance per RF chain above 2x2 MIMO at 6 GHz at 160 MHz channel bandwidth with a conducted output power of less than 200 mW per chain | 6 GHz MIMO (160 MHz) above 2x2 LP | 0.1 | Must be tested with a test client operating at 160 MHz channel bandwidth
Wi-Fi 2.4 GHz radio with a conducted output power of greater than or equal to 200 mW per chain up to 2x2 | 2.4 GHz Radio HP | 1.1 | For each radio
Additional allowance per RF chain above 2x2 MIMO at 2.4 GHz with a conducted output power of greater than or equal to 200 mW per chain | 2.4 GHz MIMO above 2x2 HP | 0.2
Wi-Fi 5 GHz radio up to 80 MHz channel bandwidth with a conducted output power of greater than or equal to 200 mW per chain up to 2x2 | 5 GHz Radio (20, 40, 80 MHz) HP | 2.1 | For each radio
Additional allowance per RF chain above 2x2 MIMO at 5 GHz up to 80 MHz channel bandwidth with a conducted output power of greater than or equal to 200 mW per chain | 5 GHz MIMO (20, 40, 80 MHz) above 2x2 HP | 0.3
Wi-Fi 5 GHz radio at 160 MHz channel bandwidth with a conducted output power of greater than or equal to 200 mW per chain up to 2x2 | 5 GHz Radio (160 MHz) HP | 2.6 | For each radio. Must be tested with a test client operating at 160 MHz channel bandwidth.
Additional allowance per RF chain above 2x2 MIMO at 5 GHz at 160 MHz channel bandwidth with a conducted output power of greater than or equal to 200 mW per chain | 5 GHz MIMO (160 MHz) above 2x2 HP | 0.3 | Must be tested with a test client operating at 160 MHz channel bandwidth
Wi-Fi 6 GHz radio up to 80 MHz channel bandwidth with a conducted output power of greater than or equal to 200 mW per chain up to 2x2 | 6 GHz Radio (20, 40, 80 MHz) HP | 2.1 | For each radio
Additional allowance per RF chain above 2x2 MIMO at 6 GHz up to 80 MHz channel bandwidth with a conducted output power of greater than or equal to 200 mW per chain | 6 GHz MIMO (20, 40, 80 MHz) above 2x2 HP | 0.3
Wi-Fi 6 GHz radio at 160 MHz channel bandwidth with a conducted output power of greater than or equal to 200 mW per chain up to 2x2 | 6 GHz Radio (160 MHz) HP | 2.6 | For each radio. Must be tested with a test client operating at 160 MHz channel bandwidth.
Additional allowance per RF chain above 2x2 MIMO at 6 GHz at 160 MHz channel bandwidth with a conducted output power of greater than or equal to 200 mW per chain | 6 GHz MIMO (160 MHz) above 2x2 HP | 0.3 | Must be tested with a test client operating at 160 MHz channel bandwidth
Wi-Fi IEEE 802.11n at 2.4GHz supporting 256-QAM | 802.11n 256 QAM | 0.3 | Take this allowance in addition to 802.11n if supporting 256-QAM at 2.4GHz
HPNA | HPNA | 1.5
G.hn | G.hn | 2
MoCA 1.1/2.0 Single Channel | MoCA | 2.2 | MoCA Home 2.5 devices may either take MoCA Home 1.1/2.0 or propose new allowance
FXS | FXS | 0.3 | For each port (up to four)
DECT | DECT | 0.5
USB 2.0 - no load connected | USB 2 | 0.1
USB 3.0 - no load connected | USB 3 | 0.2
SATA - no load connected | SATA | 0.3
Built-in back-up battery | BATTERY | 0.4 | If battery is present during test
Bluetooth | Bluetooth | 0.5
Z-wave | Z-wave | 0.2
802.15.4 for ZigBee, Thread, etc. | 802.15.4 | 0.2 | Per Radio, up to 2, replaces the Zigbee allowance
PCIe Interface Gen 1 & 2 Base (includes first lane) | PCIe Gen 1 & 2 Base | 0.2 | For connected PCIe interfaces only
PCIe Gen 1 & 2 Additional Lane | PCIe Gen 1 & 2 Addl Lane | 0.1
PCIe Interface Gen 3 Base (includes first lane) | PCIe Gen 3 Base | 0.3
PCIe Gen 3 Additional Lane | PCIe Gen 3 Addl Lane | 0.25
Application Processor 5K-10K DMIPS | AP 5K-10K DMIPS | 1
Application Processor > 10K DMIPS (for every addl. 5K DMIPS) | AP Addl. Over 10K DMIPS | 0.5
Speaker < 10 Watts (maximum 2) | Speaker | 0.3 | Allowance is per speaker (up to 2). No speaker output in idle mode but enabled
Voice Control | Voice Control | 0.5 | No active input for idle mode test, but enabled and sensing

## Instructions
Instructions for Completing the CEEVA SNE VA Reporting Template
Totals Tab:
The totals tab should be completely populated automatically, if quantities and other information are entered correctly on the SNE Tier 3 Tab
SNE Tier 3 Tab:
Enter the quantity purchased of each model.
Enter an integer number in each allowance to indicate the number of times the allowance can be taken
For example, enter a 1 for MoCA, as it can only be taken once. Enter a 4 in GigE for a device that has 4 GigE ports.
If a device has a new feature that is not included in the list, provide a description of that new feature and the allowance taken for that feature.
The SNE Tier 3 sheets is PROTECTED to prevent modifying the cells with formulas. All formula cells are locked. This will prevent the ability to copy, and insert complete
rows. The cells that are not shaded can be copied, pasted, and deleted. The sheet can be Unprotected in order to perform these functions, but please be careful to avoid impacting cells with formulas.